## Beacon Airtime Utilization
Wi-Fi SSID Overhead Calculator
VARIABLES: |  |  |  | ASSUMPTIONS: | [6 empty] | EQUATION INPUTS:
Beacon Data Rate (Mbps) | 802.11a 12 Mbps |  |  | 802.11b Long Preamble used for 1 Mbps; Short Preamble used for 2, 5.5, 11 Mbps | [6 empty] | All time units are in microseconds (μs)
Beacon Frame Size (Bytes) | 330 |  |  | 802.11g short slot time is assumed, with no 802.11b clients within range | [6 empty] | Medium Contention: |  | No | Medium Contention uses AIFS[0] Best Effort AC and CWmin median values
Beacon Interval (ms) | 102.4 |  |  | WMM is enabled and beacons are transmitted using Best Effort AC | [7 empty] | Physical Layer |  |  |  |  | MAC & Data
[11 empty] | Data Rates | AIFS[0] Time | Contention Window | Preamble Time | PLCP Time | Total PHY Airtime | Service + PSDU Bytes | Bits per Symbol | Symbol Duration
Amount of Overhead: |  | 0-10% Low |  | 10-20% Medium |  | 20-50% High |  | >50% Very High |  |  | 802.11b 1 Mbps | 70 | 0 | 144 | 48 | 262 | 330 | 1 | 1
[11 empty] | 802.11b 2 Mbps | 70 | 0 | 72 | 24 | 166 | 330 | 2 | 1
Number of APs on Channel* | Number of SSIDs | [9 empty] | 802.11b 5.5 Mbps | 70 | 0 | 72 | 24 | 166 | 330 | 4 | 0.72727
| 1 | 2 | 3 | 4 | 5 | 6 | 7 | 8 | 9 | 10 | 802.11b 11 Mbps | 70 | 0 | 72 | 24 | 166 | 330 | 8 | 0.72727
1 | 0.2803% | 0.5605% | 0.8408% | 1.121% | 1.401% | 1.682% | 1.962% | 2.242% | 2.522% | 2.803% | 802.11g 6 Mbps | 37 | 0 | 16 | 4 | 57 | 332 | 24 | 4
2 | 0.5605% | 1.121% | 1.682% | 2.242% | 2.803% | 3.363% | 3.924% | 4.484% | 5.045% | 5.605% | 802.11g 9 Mbps | 37 | 0 | 16 | 4 | 57 | 332 | 36 | 4
3 | 0.8408% | 1.682% | 2.522% | 3.363% | 4.204% | 5.045% | 5.886% | 6.727% | 7.567% | 8.408% | 802.11g 12 Mbps | 37 | 0 | 16 | 4 | 57 | 332 | 48 | 4
4 | 1.121% | 2.242% | 3.363% | 4.484% | 5.605% | 6.727% | 7.848% | 8.969% | 10.09% | 11.21% | 802.11g 18 Mbps | 37 | 0 | 16 | 4 | 57 | 332 | 72 | 4
5 | 1.401% | 2.803% | 4.204% | 5.605% | 7.007% | 8.408% | 9.81% | 11.21% | 12.61% | 14.01% | 802.11g 24 Mbps | 37 | 0 | 16 | 4 | 57 | 332 | 96 | 4
6 | 1.682% | 3.363% | 5.045% | 6.727% | 8.408% | 10.09% | 11.77% | 13.45% | 15.13% | 16.82% | 802.11g 36 Mbps | 37 | 0 | 16 | 4 | 57 | 332 | 144 | 4
7 | 1.962% | 3.924% | 5.886% | 7.848% | 9.81% | 11.77% | 13.73% | 15.7% | 17.66% | 19.62% | 802.11g 48 Mbps | 37 | 0 | 16 | 4 | 57 | 332 | 192 | 4
8 | 2.242% | 4.484% | 6.727% | 8.969% | 11.21% | 13.45% | 15.7% | 17.94% | 20.18% | 22.42% | 802.11g 54 Mbps | 37 | 0 | 16 | 4 | 57 | 332 | 216 | 4
9 | 2.522% | 5.045% | 7.567% | 10.09% | 12.61% | 15.13% | 17.66% | 20.18% | 22.7% | 25.22% | 802.11a 6 Mbps | 43 | 0 | 16 | 4 | 63 | 332 | 24 | 4
10 | 2.803% | 5.605% | 8.408% | 11.21% | 14.01% | 16.82% | 19.62% | 22.42% | 25.22% | 28.03% | 802.11a 9 Mbps | 43 | 0 | 16 | 4 | 63 | 332 | 36 | 4
11 | 3.083% | 6.166% | 9.249% | 12.33% | 15.42% | 18.5% | 21.58% | 24.66% | 27.75% | 30.83% | 802.11a 12 Mbps | 43 | 0 | 16 | 4 | 63 | 332 | 48 | 4
12 | 3.363% | 6.727% | 10.09% | 13.45% | 16.82% | 20.18% | 23.54% | 26.91% | 30.27% | 33.63% | 802.11a 18 Mbps | 43 | 0 | 16 | 4 | 63 | 332 | 72 | 4
13 | 3.644% | 7.287% | 10.93% | 14.57% | 18.22% | 21.86% | 25.5% | 29.15% | 32.79% | 36.44% | 802.11a 24 Mbps | 43 | 0 | 16 | 4 | 63 | 332 | 96 | 4
14 | 3.924% | 7.848% | 11.77% | 15.7% | 19.62% | 23.54% | 27.47% | 31.39% | 35.31% | 39.24% | 802.11a 36 Mbps | 43 | 0 | 16 | 4 | 63 | 332 | 144 | 4
15 | 4.204% | 8.408% | 12.61% | 16.82% | 21.02% | 25.22% | 29.43% | 33.63% | 37.84% | 42.04% | 802.11a 48 Mbps | 43 | 0 | 16 | 4 | 63 | 332 | 192 | 4
16 | 4.484% | 8.969% | 13.45% | 17.94% | 22.42% | 26.91% | 31.39% | 35.87% | 40.36% | 44.84% | 802.11a 54 Mbps | 43 | 0 | 16 | 4 | 63 | 332 | 216 | 4
17 | 4.765% | 9.529% | 14.29% | 19.06% | 23.82% | 28.59% | 33.35% | 38.12% | 42.88% | 47.65%
18 | 5.045% | 10.09% | 15.13% | 20.18% | 25.22% | 30.27% | 35.31% | 40.36% | 45.4% | 50.45%
19 | 5.325% | 10.65% | 15.98% | 21.3% | 26.63% | 31.95% | 37.28% | 42.6% | 47.93% | 53.25%
20 | 5.605% | 11.21% | 16.82% | 22.42% | 28.03% | 33.63% | 39.24% | 44.84% | 50.45% | 56.05%
21 | 5.886% | 11.77% | 17.66% | 23.54% | 29.43% | 35.31% | 41.2% | 47.09% | 52.97% | 58.86%
22 | 6.166% | 12.33% | 18.5% | 24.66% | 30.83% | 37% | 43.16% | 49.33% | 55.49% | 61.66%
23 | 6.446% | 12.89% | 19.34% | 25.79% | 32.23% | 38.68% | 45.12% | 51.57% | 58.02% | 64.46%
24 | 6.727% | 13.45% | 20.18% | 26.91% | 33.63% | 40.36% | 47.09% | 53.81% | 60.54% | 67.27%
25 | 7.007% | 14.01% | 21.02% | 28.03% | 35.03% | 42.04% | 49.05% | 56.05% | 63.06% | 70.07%
26 | 7.287% | 14.57% | 21.86% | 29.15% | 36.44% | 43.72% | 51.01% | 58.3% | 65.58% | 72.87%
27 | 7.567% | 15.13% | 22.7% | 30.27% | 37.84% | 45.4% | 52.97% | 60.54% | 68.11% | 75.67%
28 | 7.848% | 15.7% | 23.54% | 31.39% | 39.24% | 47.09% | 54.93% | 62.78% | 70.63% | 78.48%
29 | 8.128% | 16.26% | 24.38% | 32.51% | 40.64% | 48.77% | 56.9% | 65.02% | 73.15% | 81.28%
30 | 8.408% | 16.82% | 25.22% | 33.63% | 42.04% | 50.45% | 58.86% | 67.27% | 75.67% | 84.08%
31 | 8.688% | 17.38% | 26.07% | 34.75% | 43.44% | 52.13% | 60.82% | 69.51% | 78.2% | 86.88%
32 | 8.969% | 17.94% | 26.91% | 35.87% | 44.84% | 53.81% | 62.78% | 71.75% | 80.72% | 89.69%
33 | 9.249% | 18.5% | 27.75% | 37% | 46.25% | 55.49% | 64.74% | 73.99% | 83.24% | 92.49%
34 | 9.529% | 19.06% | 28.59% | 38.12% | 47.65% | 57.18% | 66.71% | 76.23% | 85.76% | 95.29%
35 | 9.81% | 19.62% | 29.43% | 39.24% | 49.05% | 58.86% | 68.67% | 78.48% | 88.29% | 98.1%
36 | 10.09% | 20.18% | 30.27% | 40.36% | 50.45% | 60.54% | 70.63% | 80.72% | 90.81% | 100%
37 | 10.37% | 20.74% | 31.11% | 41.48% | 51.85% | 62.22% | 72.59% | 82.96% | 93.33% | 100%
38 | 10.65% | 21.3% | 31.95% | 42.6% | 53.25% | 63.9% | 74.55% | 85.2% | 95.85% | 100%
39 | 10.93% | 21.86% | 32.79% | 43.72% | 54.65% | 65.58% | 76.51% | 87.45% | 98.38% | 100%
40 | 11.21% | 22.42% | 33.63% | 44.84% | 56.05% | 67.27% | 78.48% | 89.69% | 100% | 100%
41 | 11.49% | 22.98% | 34.47% | 45.96% | 57.46% | 68.95% | 80.44% | 91.93% | 100% | 100%
42 | 11.77% | 23.54% | 35.31% | 47.09% | 58.86% | 70.63% | 82.4% | 94.17% | 100% | 100%
43 | 12.05% | 24.1% | 36.16% | 48.21% | 60.26% | 72.31% | 84.36% | 96.41% | 100% | 100%
44 | 12.33% | 24.66% | 37% | 49.33% | 61.66% | 73.99% | 86.32% | 98.66% | 100% | 100%
45 | 12.61% | 25.22% | 37.84% | 50.45% | 63.06% | 75.67% | 88.29% | 100% | 100% | 100%
46 | 12.89% | 25.79% | 38.68% | 51.57% | 64.46% | 77.36% | 90.25% | 100% | 100% | 100%
47 | 13.17% | 26.35% | 39.52% | 52.69% | 65.86% | 79.04% | 92.21% | 100% | 100% | 100%
48 | 13.45% | 26.91% | 40.36% | 53.81% | 67.27% | 80.72% | 94.17% | 100% | 100% | 100%
49 | 13.73% | 27.47% | 41.2% | 54.93% | 68.67% | 82.4% | 96.13% | 100% | 100% | 100%
50 | 14.01% | 28.03% | 42.04% | 56.05% | 70.07% | 84.08% | 98.1% | 100% | 100% | 100%
*All APs must be within range of one another, as determined by the AP transmit power and ability to properly decode the frame's PHY preamble and header at the PHY data rate:
1 Mbps (802.11b Long Preamble)
2 Mbps (802.11b Short Preamble)
6 Mbps (802.11g and 802.11a)
http://www.revolutionwifi.net